## SI Version
Steam tracing simulation for determining Process Fluid Temperature
SI Unit Version
Author: J.A.B. de Lange |  | Assumptions:
In conjunction with www.cheresources.com |  | Saturated Steam is used, pressure drop along length of pipe neglegible
Press "Ctrl L" to activate the macro that runs the simulation. |  | Resistance to heat transfer through tracer pipe wall material is neglegible
! It is very important to read the messages at the bottom of the screen each time the simulation has been run, before evaluating the outputs.
Inputs |  | Ouputs
Line Number | 1 | Other Information
Pipe Length (m) | 75 | Annulus Temperature (ºC) | 85.7382
Steam Specification |  | Steam Information
Steam Pressure (kPa) | 150 | Steam Temperature (ºC) | 111.3651
|  | Steam Consumption (kg/h) | 34.0372
Process Fluid Pipe
Pipe NPS (inches) | 16" | Process Fluid Pipe
Pipe schedule | STD | Process Fluid Temperature (ºC) | 87.3859
Pipe material | Stainless steel | Pipe Outer Radius (mm) | 203.2
Minimum allowable fluid temperature (ºC) | 130 | Pipe Wall Thickness (mm) | 9.525
|  | Pipe Inner Radius (mm) | 193.675
Steam tracing available |  | Wall Material Thermal Conductivity, kw, (W/mK) | 16.7691
Bare/Cemented | Bare
Amount of Available Tracers | 3 | Steam Tracer Information
Tracer NPS (inches) | ½" | Tracer Outer Radius (mm) | 10.668
Tracer Pipe Material | Carbon Steel | Spacers Required
Insulation Specifications |  | Insulation Information
Insulation Material | Fiberglass | Thermal Conductivity, k(ins), (W/mK) | 0.037946
Insulation Thickness (mm) | 50 | Temperature Range (ºC) | 10 to 250ºC
Emissivity of insulation lagging | 0.4 | Average Insulation Temperature (ºC) | 58.4636
Ambient Conditions |  | Outer Surface Information
Ambient Temperature (ºC) | -10 | Hottest Outside Surface Temperature (ºC) | -2676.4873
Wind Velocity (km/h) | 32.4 | Surface Film Coefficient, ho, (W/m²K) | 27.0086
Messages
Please run the simulation again by pressing Ctrl L, as all the values have not converged to a satisfactory degree
Hottest Surface Temperature Acceptable for Personnel Protection, insulation thickness ok
Reduce the insulation thickness, as this results in the surface temperature being less than the ambient temperature
Steam pressure acceptable
Process Fluid Temperature less than minimum allowable fluid temperature. Clogging likely to occur
0
0

## Imperial Unit Version
Steam tracing simulation for determining Process Fluid Temperature
Imperial Unit Version
Author: J.A.B. de Lange |  | Assumptions:
In conjunction with www.cheresources.com |  | Saturated Steam is used, pressure drop along length of pipe neglegible
Press "Ctrl r" to activate the macro that runs the simulation. |  | Resistance to heat transfer through tracer pipe wall material is neglegible
! It is very important to read the messages at the bottom of the screen each time the simulation has been run, before evaluating the outputs.
Inputs |  | Ouputs
Line Number | 2 | Other Information
Pipe Length (ft) | 250 | Annulus Temperature (ºF) | 187.6756
Steam Specification |  | Steam Information
Steam Pressure (psi) | 140 | Steam Temperature (ºF) | 353.04
|  | Steam Consumption (lbm/h) | 31.2236
Process Fluid Pipe
Pipe NPS (inches) | 16" | Process Fluid Pipe
Pipe schedule | STD | Process Fluid Temperature (ºF) | 130.5323
Pipe material | Carbon steel | Pipe Outer Radius (inches) | 8
Minimum allowable fluid temperature (ºF) | 130 | Pipe Wall Thickness (inches) | 0.375
|  | Pipe Inner Radius (inches) | 7.625
Steam tracing available |  | Wall Material Thermal Conductivity, kw, (BTU/fthºF) | 30.6908
Bare/Cemented | Bare
Amount of Available Tracers | 2 | Steam Tracer Information
Tracer NPS (inches) | ½" | Tracer Outer Radius (inches) | 0.42
Tracer Pipe Material | Carbon Steel | No Spacers Required
Insulation Specifications |  | Insulation Information
Insulation Material | Rock Wool 40 kg/m³ | Thermal Conductivity, k(ins), (BTU/fthºF) | 0.025005
Insulation Thickness (inches) | 2 | Temperature Range (ºF) | -45 to 390ºF
Emissivity of insulation lagging | 0.4 | Average Insulation Temperature (ºF) | 79.4546
Ambient Conditions |  | Outer Surface Information
Ambient Temperature (ºF) | 0 | Hottest Outside Surface Temperature (ºF) | 81.1422
Wind Velocity (ft/s) | 42 | Surface Film Coefficient, ho, (BTU/ft2hºF) | 3.1424
Messages
Solution converged to a satisfactory degree
Hottest Surface Temperature Acceptable for Personnel Protection, insulation thickness ok
Insulation thickness acceptable, but refer to the second message for further information
Steam pressure acceptable
Process Fluid Temperature acceptable, and above Minimum Allowable Fluid Temperature
0
0

## Debugging
Before attempting to run the simulations, make sure your version of excel is configured as follows:
Selecting the cell will display instructions.
1 | Install Solver
2 | Make sure the macro function can use Solver
If at any time Solver reports an error message after a macro has been run, simply uninstall the Solver Add-In from the Add-Ins menu (found under Tools), and reinstall Solver as described under "Install Solver".
If the above has no effect on the outcome of the error message, try guessing another value for the insulation thickness. Solver sometimes converges to different values depending on the initial starting value.

## Data
|  | SI units |  |  |  | Amount of Tracers
Available Steam | [5 empty] | 1 |  | Tracer OD | OD (Inches) | OD (mm) | Cement
Latent Heat (kJ/kg) | [5 empty] | 2 |  | ¼" | 0.672 | 17.0688 | 0.21
2238.3402 | [5 empty] | 3 |  | ½" | 0.84 | 21.336 | 0.2625
[6 empty] | 4 |  | ¾" | 1.05 | 26.67 | 0.2625
[6 empty] | 5 |  | 1" | 1.315 | 33.401
[8 empty] | Reference | 2
Stainless Steel
Pipes |  |  | Bare |  |  |  |  | Carbon Steel
Reference 1 | 15 |  | Cemented
Reference 2 | 8
Thermal conductivity, PFP, kw, (W/mK)
Temperature,K | 298.15 | 398.15 | 498.15 |  | kw |  | Reference
Stainless steel | 16 | 17 | 19 |  | 16.7691 |  | 1
Carbon steel | 54 | 51 | 47 |  | 51.9832
Copper | 401 | 400 | 398 |  | 400.2309
Brass | 109 | 109 | 109 |  | 109
Aluminium | 250 | 255 | 250 |  | 251.6667
Iron | 80 | 68 | 60 |  | 73.0947
Thermal conductivity, Insulation material, kins
Temperature, K | 230 | 240 | 255 | 270 | 283.15 | 297.15 | 310.85 | 323.15 | 348.15 | 373.15 | 398.15 | 423.15 | 448.15 | 473.15 | 498.15 | 523.15 | 573.15 | 598.15 | 623.15 | 648.15 | 673.15 | 698.15 | 723.15 | 748.15 | 773.15 | 823.15 | 873.15 | 923.15 | KinsInterp | Temp range
Fiberglass |  |  |  |  | 0.032 | 0.033 | 0.034314 | 0.037 | 0.04 | 0.044 | 0.047 | 0.052 | 0.057 | 0.062 | 0.068 | 0.075 | [12 empty] | 0.037946 | 10 to 250ºC
Foam Glass | 0.045 | 0.046666 | 0.048691 | 0.05088 | 0.052931 | 0.05525 | 0.057654 | 0.059928 | 0.064881 | 0.07028 | 0.076126 | 0.082418 | 0.089156 | 0.09634 | 0.10397 | 0.11205 | [12 empty] | 0.064059 | -43 to 250ºC
Calcium silicate |  |  |  |  | 0.0538 | 0.054 | 0.055 | 0.056 | 0.0575 | 0.059582 | 0.061 | 0.0635 | 0.066 | 0.068 | 0.071 | 0.074236 | 0.08 | 0.083 | 0.086 | 0.09 | 0.0928 | 0.096 | 0.0999 | 0.104 | 0.108 | 0.116 | 0.126 | 0.137 | 0.053757 | 10 to 650ºC
Rigid Polyurethane | 0.024894 | 0.025124 | 0.025446 | 0.025741 | 0.025978 | 0.026207 | 0.026408 | 0.02657 | 0.026842 | 0.02704 | 0.027162 | 0.02721 | 0.027183 | 0.02708 | 0.026903 | 0.02665 | 0.02592 | 0.025443 | 0.02489 | 0.024262 | 0.02356 | 0.022782 | 0.02193 | 0.021003 | 0.02 | 0.01777 | 0.01524 | 0.01241 | 0.026806 | 10 to 650ºC
Cellular glass | 0.046 | 0.048 | 0.051 | 0.052 | 0.0547 | 0.0578 | 0.0621 | 0.064 | 0.0674 | 0.070455 | 0.0748 | 0.08 | 0.086 | 0.093 | - | - | - | - | - | - | - | - | - | - | - | - | - | - | 0.064401 | -43 to 200ºC
Rock Wool 40 kg/m³ |  |  |  |  | 0.036 | 0.038 | 0.04 | 0.042 | 0.0475 | 0.054 | 0.059 | 0.065 | 0.0739 | 0.085 | 0.097 | 0.118 | [12 empty] | 0.044433 | -43 to 200ºC
Rock Wool 60 kg/m³ |  |  |  |  | 0.0346 | 0.0368 | 0.039 | 0.041 | 0.0448 | 0.048 | 0.053 | 0.058 | 0.062 | 0.065 | 0.069 | 0.072 | [12 empty] | 0.04234 | 10 to 250ºC
Rock Wool 80 kg/m³ |  |  |  |  | 0.038 | 0.039 | 0.04 | 0.041 | 0.0436 | 0.046 | 0.05 | 0.055 | 0.059 | 0.064 | 0.069 | 0.0738 | [12 empty] | 0.042507 | 10 to 250ºC
Reference
1
[5 empty] | Ambient Temperature |  |  | Outputs
Wind speed (m/s) | (km/h) | є | q |  | -10 |  |  | Ouputs: Bare |  |  | k1 | -8.82
0 | 0 | 0 | 1003.1917 |  | -9 | [5 empty] | k2 | 0.79147
1 | 3.6 | 0.05 | 1041.6634 |  | -8 |  |  | Other Information
2 | 7.2 | 0.1 |  |  | -7 |  |  | Annulus Temperature (ºC) | 85.7382 |  | acos((r1-r2)/(r1+r2)) | 0.45048 | Starting Values | Diff
3 | 10.8 | 0.15 |  |  | -6 | [5 empty] | Tsurf pipe bare ºC | -1643.464 | 27.1434 | 2790929.1307
4 | 14.4 | 0.2 |  |  | -5 |  |  | Steam Information |  |  | Tsurf pipe cement | -1587.5726 | 28.2816 | 2610984.7504
5 | 18 | 0.25 |  |  | -4 |  |  | Steam Temperature (ºC) | 111.3651 |  | Process fluid temp (Bare) | -21.1438 |  | 11778.6908
6 | 21.6 | 0.3 |  |  | -3 |  |  | Steam Consumption (kg/h) | 34.0372 |  | Process fluid temp (Cement) | 62.4612 |  | 6617.9944
7 | 25.2 | 0.35 |  |  | -2 | [5 empty] | Please run the simulation again by pressing Ctrl L, as all the values have not converged to a satisfactory degree |  |  | 5420310.5662 | Bare
8 | 28.8 | 0.4 |  |  | -1 |  |  | Process Fluid Pipe |  |  | Please run the simulation again by pressing Ctrl L, as all the values have not converged to a satisfactory degree |  |  |  | Cem
9 | 32.4 | 0.45 |  |  | 0 |  |  | Process Fluid Temperature (ºC) | 87.3859 |  | Please refer to Sheet "SI Version" or "Imperial Unit Version" again to continue.
10 | 36 | 0.5 |  |  | 1 |  |  | Pipe Outer Radius (mm) | 203.2
11 | 39.6 | 0.55 |  |  | 2 |  |  | Pipe Wall Thickness (mm) | 9.525 |  | Do not change anything in this sheet, as it will cause the simulation to run incorrectly
12 | 43.2 | 0.6 |  |  | 3 |  |  | Pipe Inner Radius (mm) | 193.675
13 | 46.8 | 0.65 |  |  | 4 |  |  | Wall Material Thermal Conductivity, kw, (W/mK) | 16.7691
14 | 50.4 | 0.7 |  |  | 5
15 | 54 | 0.75 |  |  | 6 |  |  | Steam Tracer Information
16 | 57.6 | 0.8 |  |  | 7 |  |  | Tracer Outer Radius (mm) | 10.668
17 | 61.2 | 0.85 |  |  | 8
18 | 64.8 | 0.9 |  |  | 9
19 | 68.4 | 0.95 |  |  | 10 |  |  | Spacers Required
20 | 72 | 1 |  |  | 11
[5 empty] | 12 |  |  | Insulation Information
[5 empty] | 13 |  |  | Thermal Conductivity, k(ins), (W/mK) | 0.037946
[5 empty] | 14 |  |  | Temperature Range (ºC) | 10 to 250ºC
[5 empty] | 15 |  |  | Average Insulation Temperature (ºC) | 58.4636
16
[5 empty] | 17 |  |  | Outer Surface Information
[5 empty] | 18 |  |  | Hottest Outside Surface Temperature (ºC) | -2676.4873
[5 empty] | 19 |  |  | Surface Film Coefficient, ho, (W/m²K) | 27.0086
20
21
[5 empty] | 22 |  |  | Ouputs: Cemented |  |  | c1 | -50.1627
[5 empty] | 23 | [5 empty] | c2 | 0.79162
[5 empty] | 24 |  |  | Other Information |  |  | c3 | 2.1987
[5 empty] | 25 |  |  | Annulus Temperature (ºC) | 113.2007 |  | NPS |  | qt (W/m²K)
[5 empty] | 26 | [5 empty] | ½" | 34.4 | 60.288
[5 empty] | 27 |  |  | Steam Information |  |  | ¾" | 34.4 | 60.288
[5 empty] | 28 |  |  | Steam Temperature (ºC) | 111.3651 |  | 1" | 34.3 | 60.1127
[5 empty] | 29 |  |  | Steam Consumption (kg/h) | 38.8938 |  | 1½" | 34.3 | 60.1127
[5 empty] | 30 | [5 empty] | 2" | 32.6 | 57.1334
[5 empty] | 31 |  |  | Process Fluid Pipe |  |  | 2½" | 31 | 54.3293
[5 empty] | 32 |  |  | Process Fluid Temperature (ºC) | 143.8123 |  | 3" | 29.1 | 50.9994
[5 empty] | 33 |  |  | Pipe Outer Radius (mm) | 203.2 |  | 3½" | 27.8 | 48.7211
[5 empty] | 34 |  |  | Pipe Wall Thickness (mm) | 9.525 |  | 4" | 26.9 | 47.1438
[5 empty] | 35 |  |  | Pipe Inner Radius (mm) | 193.675 |  | 6" | 23.8 | 41.7109
[5 empty] | 36 |  |  | Wall Material Thermal Conductivity, kw, (W/mK) | 16.7691 |  | 8" | 21.5 | 37.68
[5 empty] | 37 | [5 empty] | 10" | 18.4 | 32.247
[5 empty] | 38 |  |  | Steam Tracer Information |  |  | 12" | 14.6 | 25.5873
[5 empty] | 39 |  |  | Tracer Outer Radius (mm) | 10.668 |  | 14" | 12.2 | 21.3812
[5 empty] | 40 | [5 empty] | 16" | 9.8 | 17.1751
[5 empty] | 41 | [5 empty] | 18" | 9.8 | 17.1751
[5 empty] | 42 |  |  | Spacers Required |  |  | 20" | 9.8 | 17.1751
[5 empty] | 43 | [5 empty] | 24" | 9.7 | 16.9998
[5 empty] | 44 |  |  | Insulation Information |  |  | 30" | 9.7 | 16.9998
[5 empty] | 45 |  |  | Thermal Conductivity, k(ins), (W/mK) | 0.037946 |  | 36" | 9.7 | 16.9998
[5 empty] | 46 |  |  | Temperature Range (ºC) | 10 to 250ºC |  | 42" | 9.6 | 16.8245
[5 empty] | 47 |  |  | Average Insulation Temperature (ºC) | 84.4246 |  | 48" | 9.6 | 16.8245
[5 empty] | 48 | [7 empty] | 17.1751
[5 empty] | 49 |  |  | Outer Surface Information
[5 empty] | 50 |  |  | Hottest Outside Surface Temperature (ºC) | -2396.8443 |  |  | mm | inch
[8 empty] | Surface Film Coefficient, ho, (W/m²K) | 27.2106 |  | Insthick | 50 | 1.9685
[8 empty] | L act (mm) | 93.3563
Imperial Units
Available steam | [5 empty] | Amount of Tracers |  | Tracer OD | OD (Inches) | OD (mm) | Cement
Latent Heat (BTU/lbm) | [5 empty] | 1 |  | ¼" | 0.672 | 17.0688 | 0.168
885.3984 | [5 empty] | 2 |  | ½" | 0.84 | 21.336 | 0.21
[6 empty] | 3 |  | ¾" | 1.05 | 26.67 | 0.168
[6 empty] | 4 |  | 1" | 1.315 | 33.401
[6 empty] | 5 |  | Reference | 2
Stainless Steel
Carbon Steel
Pipes |  |  | Bare
Reference 1 | 15 |  | Cemented
Reference 2 | 8
Thermal conductivity, PFP, kw, (BTU/fthºF)
Temperature,K | 77 | 257 | 437 |  | kw |  | Reference
Stainless steel | 9.2432 | 9.8209 | 10.9763 |  | 9.4046 |  | 2
Carbon steel | 31.1958 | 29.4627 | 27.1519 |  | 30.6908
Copper | 231.658 | 231.0803 | 229.9249 |  | 231.4966
Brass | 62.9694 | 62.9694 | 62.9694 |  | 62.9694
Aluminium | 144.4252 | 147.3137 | 144.4252 |  | 145.388
Iron | 46.2161 | 39.2837 | 34.662 |  | 44.1128
Thermal conductivity, Insulation material, kins, (BTU/fthºF)
Temperature, K | 230 | 240 | 255 | 270 | 283.15 | 297.15 | 310.85 | 323.15 | 348.15 | 373.15 | 398.15 | 423.15 | 448.15 | 473.15 | 498.15 | 523.15 | 573.15 | 598.15 | 623.15 | 648.15 | 673.15 | 698.15 | 723.15 | 748.15 | 773.15 | 823.15 | 873.15 | 923.15 | KinsInterp(W/mK) | Temp range | Kins(BTU/fthºF)
Fiberglass |  |  |  |  | 0.032 | 0.033 | 0.034314 | 0.037 | 0.04 | 0.044 | 0.047 | 0.052 | 0.057 | 0.062 | 0.068 | 0.075 | [12 empty] | 0.037295 | 50 to 480ºF | 0.021545
Foam Glass | 0.045 | 0.046666 | 0.048691 | 0.05088 | 0.052931 | 0.05525 | 0.057654 | 0.059928 | 0.064881 | 0.07028 | 0.076126 | 0.082418 | 0.089156 | 0.09634 | 0.10397 | 0.11205 | [12 empty] | 0.063223 | -45 to 480ºF | 0.036524
Calcium silicate |  |  |  |  | 0.0538 | 0.054 | 0.055 | 0.056 | 0.0575 | 0.059582 | 0.061 | 0.0635 | 0.066 | 0.068 | 0.071 | 0.074236 | 0.08 | 0.083 | 0.086 | 0.09 | 0.0928 | 0.096 | 0.0999 | 0.104 | 0.108 | 0.116 | 0.126 | 0.137 | 0.053298 | 50 to 1200ºF | 0.03079
Rigid Polyurethane | 0.024894 | 0.025124 | 0.025446 | 0.025741 | 0.025978 | 0.026207 | 0.026408 | 0.02657 | 0.026842 | 0.02704 | 0.027162 | 0.02721 | 0.027183 | 0.02708 | 0.026903 | 0.02665 | 0.02592 | 0.025443 | 0.02489 | 0.024262 | 0.02356 | 0.022782 | 0.02193 | 0.021003 | 0.02 | 0.01777 | 0.01524 | 0.01241 | 0.026859 | 50 to 1200ºF | 0.015516
Cellular glass | 0.046 | 0.048 | 0.051 | 0.052 | 0.0547 | 0.0578 | 0.0621 | 0.064 | 0.0674 | 0.070455 | 0.0748 | 0.08 | 0.086 | 0.093 | - | - | - | - | - | - | - | - | - | - | - | - | - | - | 0.063715 | -45 to 390ºF | 0.036808
Rock Wool 40 kg/m³ |  |  |  |  | 0.036 | 0.038 | 0.04 | 0.042 | 0.0475 | 0.054 | 0.059 | 0.065 | 0.0739 | 0.085 | 0.097 | 0.118 | [12 empty] | 0.043284 | -45 to 390ºF | 0.025005
Rock Wool 60 kg/m³ |  |  |  |  | 0.0346 | 0.0368 | 0.039 | 0.041 | 0.0448 | 0.048 | 0.053 | 0.058 | 0.062 | 0.065 | 0.069 | 0.072 | [12 empty] | 0.041744 | 50 to 480ºF | 0.024116
Rock Wool 80 kg/m³ |  |  |  |  | 0.038 | 0.039 | 0.04 | 0.041 | 0.0436 | 0.046 | 0.05 | 0.055 | 0.059 | 0.064 | 0.069 | 0.0738 | [12 empty] | 0.041947 | 50 to 480ºF | 0.024233
Reference
6
[5 empty] | Ambient Temperature |  |  | Outputs
Wind speed (ft/s) |  | є | q (BTU/hft2) |  | -4 | ºF |  | Ouputs: Bare |  |  | k1 | 70.7454
0 |  | 0 | 19.2508 |  | -3 | [5 empty] | k2 | 0.54198
3 |  | 0.05 | 24.7252 |  | -2 |  |  | Other Information | [5 empty] | ctrl + r
6 |  | 0.1 |  |  | -1 |  |  | Annulus Temperature (ºF) | 187.6756 |  | acos((r1-r2)/(r1+r2)) | 0.45048 | Starting Values | Diff
9 |  | 0.15 |  |  | 0 | [5 empty] | Tsurf pipe bare ºF | 6.1263 | 6.1262 | 9.1518e-10
12 |  | 0.2 |  |  | 1 |  |  | Steam Information |  |  | Tsurf pipe cement ºF | 7.5081 | 7.5081 | 1.754e-10
15 |  | 0.25 |  |  | 2 |  |  | Steam Temperature (ºF) | 353.04 |  | Process fluid temp Bare | 130.5324 |  | 2.1866e-08
18 |  | 0.3 |  |  | 3 |  |  | Steam Consumption (lbm/h) | 31.2236 |  | Process fluid temp Cement | 192.3005 |  | 2.9648e-08
21 |  | 0.35 |  |  | 4 | [5 empty] | Solution converged to a satisfactory degree |  |  | 5.2605e-08
24 |  | 0.4 |  |  | 5 |  |  | Process Fluid Pipe |  |  | Solution converged to a satisfactory degree
27 |  | 0.45 |  |  | 6 |  |  | Process Fluid Temperature (ºF) | 130.5323 |  | Please refer to Sheet "SI Version" or "Imperial Unit Version" again to continue.
30 |  | 0.5 |  |  | 7 |  |  | Pipe Outer Radius (inches) | 8
33 |  | 0.55 |  |  | 8 |  |  | Pipe Wall Thickness (inches) | 0.375
36 |  | 0.6 |  |  | 9 |  |  | Pipe Inner Radius (inches) | 7.625
39 |  | 0.65 |  |  | 10 |  |  | Wall Material Thermal Conductivity, kw, (BTU/fthºF) | 30.6908
42 |  | 0.7 |  |  | 11
45 |  | 0.75 |  |  | 12 |  |  | Steam Tracer Information
48 |  | 0.8 |  |  | 13 |  |  | Tracer Outer Radius (inches) | 0.42
51 |  | 0.85 |  |  | 14
54 |  | 0.9 |  |  | 15
57 |  | 0.95 |  |  | 16 |  |  | No Spacers Required
60 |  | 1 |  |  | 17
[5 empty] | 18 |  |  | Insulation Information
[5 empty] | 19 |  |  | Thermal Conductivity, k(ins), (BTU/fthºF) | 0.025005
[5 empty] | 20 |  |  | Temperature Range (ºF) | -45 to 390ºF
[5 empty] | 21 |  |  | Average Insulation Temperature (ºF) | 79.4546
22
[5 empty] | 23 |  |  | Outer Surface Information
[5 empty] | 24 |  |  | Hottest Outside Surface Temperature (ºF) | 81.1422
[5 empty] | 25 |  |  | Surface Film Coefficient, ho, (BTU/ft2hºF) | 3.1424
26
27
[5 empty] | 28 |  |  | Ouputs: Cemented |  |  | c1 | -434.9396
[5 empty] | 29 | [5 empty] | c2 | 0.031875
[5 empty] | 30 |  |  | Other Information |  |  | c3 | 2.744
[5 empty] | 31 |  |  | Annulus Temperature (ºF) | 217.7605 |  | NPS | qt (BTU/ft²hºF)
[5 empty] | 32 | [5 empty] | ½" | 34.4
[5 empty] | 33 |  |  | Steam Information |  |  | ¾" | 34.4
[5 empty] | 34 |  |  | Steam Temperature (ºF) | 353.04 |  | 1" | 34.3
[5 empty] | 35 |  |  | Steam Consumption (lbm/h) | 42.8135 |  | 1½" | 34.3
[5 empty] | 36 | [5 empty] | 2" | 32.6
[5 empty] | 37 |  |  | Process Fluid Pipe |  |  | 2½" | 31
[5 empty] | 38 |  |  | Process Fluid Temperature (ºF) | 192.3003 |  | 3" | 29.1
[5 empty] | 39 |  |  | Pipe Outer Radius (inches) | 8 |  | 3½" | 27.8
[5 empty] | 40 |  |  | Pipe Wall Thickness (inches) | 0.375 |  | 4" | 26.9
[5 empty] | 41 |  |  | Pipe Inner Radius (inches) | 7.625 |  | 6" | 23.8
[5 empty] | 42 |  |  | Wall Material Thermal Conductivity, kw, (BTU/fthºF) | 30.6908 |  | 8" | 21.5
[5 empty] | 43 | [5 empty] | 10" | 18.4
[5 empty] | 44 |  |  | Steam Tracer Information |  |  | 12" | 14.6
[5 empty] | 45 |  |  | Tracer Outer Radius (inches) | 0.42 |  | 14" | 12.2
[5 empty] | 46 | [5 empty] | 16" | 9.8
[5 empty] | 47 | [5 empty] | 18" | 9.8
[5 empty] | 48 |  |  | No Spacers Required |  |  | 20" | 9.8
[5 empty] | 49 | [5 empty] | 24" | 9.7
[5 empty] | 50 |  |  | Insulation Information |  |  | 30" | 9.7
[5 empty] | 51 |  |  | Thermal Conductivity, k(ins), (BTU/fthºF) | 0.025005 |  | 36" | 9.7
[5 empty] | 52 |  |  | Temperature Range (ºF) | -45 to 390ºF |  | 42" | 9.6
[5 empty] | 53 |  |  | Average Insulation Temperature (ºF) | 107.9412 |  | 48" | 9.6
[5 empty] | 54 | [6 empty] | 9.8
[5 empty] | 55 |  |  | Outer Surface Information
[5 empty] | 56 |  |  | Hottest Outside Surface Temperature (ºF) | 3.8222 |  |  | mm | inch
[5 empty] | 57 |  |  | Surface Film Coefficient, ho, (BTU/ft2hºF) | 3.2931 |  | Insthick | 50 | 1.9685
58
[5 empty] | 59 |  |  | L act (inches) | 3.6699 |  | α | 0.45048
[5 empty] | 60 | [5 empty] | Ф | 1.525
61
62
63
64
65
66
67
68
69
70
71
72
73
74
75
76
77
78
79
80
81
82
83
84
85
86
87
88
89
90
91
92
93
94
95
96
97
98
99
100
101
102
103
104
105
106
107
108
109
110
111
112
113
114
115
116
117
118
119
120

## Steam
| Steam Table SI Units |  |  |  | Steam Table Imperial Units
| pressure | temp | Hf |  | pressure | temp | H(latent)
| kPa | K | kJ/kg |  | psia | deg F | BTU/lb
| 6.895 | 311.8944 | 2410.4419 |  | 1 | 101.74 | 1036.3529
| 13.79 | 325.4111 | 2378.7721 |  | 2 | 126.07 | 1022.7367
| 20.685 | 333.9667 | 2358.77 |  | 3 | 141.47 | 1014.137
| 27.58 | 340.35 | 2343.8316 |  | 4 | 152.96 | 1007.7143
| 34.475 | 345.5056 | 2331.7411 |  | 5 | 162.24 | 1002.5161
| 41.37 | 349.8444 | 2321.5393 |  | 6 | 170.05 | 998.1299
| 48.265 | 353.6167 | 2312.6447 |  | 7 | 176.84 | 994.3057
| 55.16 | 356.9611 | 2304.7356 |  | 8 | 182.86 | 990.9052
| 62.055 | 359.9667 | 2297.6065 |  | 9 | 188.27 | 987.8401
| 68.95 | 362.7111 | 2291.0773 |  | 10 | 193.21 | 985.0329
| 75.845 | 365.2333 | 2285.0588 |  | 11 | 197.75 | 982.4453
| 82.74 | 367.5722 | 2279.4612 |  | 12 | 201.96 | 980.0387
| 89.635 | 369.75 | 2274.234 |  | 13 | 205.88 | 977.7913
| 96.53 | 371.7944 | 2269.3127 |  | 14 | 209.56 | 975.6754
| 103.425 | 373.7222 | 2264.659 |  | 15 | 213.03 | 973.6746
| 110.32 | 375.55 | 2260.2344 |  | 16 | 216.32 | 971.7722
| 117.215 | 377.2833 | 2256.0268 |  | 17 | 219.44 | 969.9632
| 124.11 | 378.9333 | 2252.0107 |  | 18 | 222.41 | 968.2365
| 131.005 | 380.5056 | 2248.1736 |  | 19 | 225.24 | 966.5868
| 137.9 | 382.0167 | 2244.4761 |  | 20 | 227.96 | 964.9971
| 144.795 | 383.4667 | 2240.9188 |  | 21 | 230.57 | 963.4677
| 151.69 | 384.8556 | 2237.5029 |  | 22 | 233.07 | 961.999
| 158.585 | 386.2 | 2234.188 |  | 23 | 235.49 | 960.5738
| 165.48 | 387.4944 | 2230.9884 |  | 24 | 237.82 | 959.1981
| 172.375 | 388.7444 | 2227.8912 |  | 25 | 240.07 | 957.8665
| 179.27 | 389.9556 | 2224.8832 |  | 26 | 242.25 | 956.5732
| 186.165 | 391.1278 | 2221.9649 |  | 27 | 244.36 | 955.3185
| 193.06 | 392.2667 | 2219.123 |  | 28 | 246.41 | 954.0967
| 199.955 | 393.3722 | 2216.3579 |  | 29 | 248.4 | 952.9078
| 206.85 | 394.45 | 2213.6561 |  | 30 | 250.34 | 951.7462
| 213.745 | 395.4944 | 2211.0321 |  | 31 | 252.22 | 950.618
| 220.64 | 396.5111 | 2208.4722 |  | 32 | 254.05 | 949.5174
| 227.535 | 397.5056 | 2205.9628 |  | 33 | 255.84 | 948.4385
| 234.43 | 398.4722 | 2203.5182 |  | 34 | 257.58 | 947.3875
| 241.325 | 399.4222 | 2201.1107 |  | 35 | 259.29 | 946.3524
| 248.22 | 400.3444 | 2198.7687 |  | 36 | 260.95 | 945.3455
| 255.115 | 401.25 | 2196.4642 |  | 37 | 262.58 | 944.3547
| 262.01 | 402.1333 | 2194.2116 |  | 38 | 264.17 | 943.3862
| 268.905 | 402.9944 | 2192.0113 |  | 39 | 265.72 | 942.4402
| 275.8 | 403.8444 | 2189.835 |  | 40 | 267.25 | 941.5045
| 282.695 | 404.6722 | 2187.7114 |  | 41 | 268.74 | 940.5915
| 289.59 | 405.4889 | 2185.6122 |  | 42 | 270.21 | 939.689
| 296.485 | 406.2889 | 2183.5519 |  | 43 | 271.65 | 938.8031
| 303.38 | 407.0722 | 2181.5305 |  | 44 | 273.06 | 937.9341
| 310.275 | 407.8389 | 2179.5485 |  | 45 | 274.44 | 937.0819
| 317.17 | 408.5944 | 2177.5915 |  | 46 | 275.8 | 936.2405
| 324.065 | 409.3389 | 2175.6597 |  | 47 | 277.14 | 935.4099
| 330.96 | 410.0667 | 2173.7676 |  | 48 | 278.45 | 934.5964
| 337.855 | 410.7833 | 2171.901 |  | 49 | 279.74 | 933.7939
| 344.75 | 411.4944 | 2170.0456 |  | 50 | 281.02 | 932.9962
| 351.645 | 412.1889 | 2168.2303 |  | 51 | 282.27 | 932.2157
| 358.54 | 412.8722 | 2166.441 |  | 52 | 283.5 | 931.4464
| 365.435 | 413.5444 | 2164.6776 |  | 53 | 284.71 | 930.6883
| 372.33 | 414.2056 | 2162.9404 |  | 54 | 285.9 | 929.9414
| 379.225 | 414.8611 | 2161.2148 |  | 55 | 287.08 | 929.1995
| 386.12 | 415.5056 | 2159.5155 |  | 56 | 288.24 | 928.4689
| 393.015 | 416.1389 | 2157.8427 |  | 57 | 289.38 | 927.7497
| 399.91 | 416.7611 | 2156.1965 |  | 58 | 290.5 | 927.0419
| 406.805 | 417.3833 | 2154.5476 |  | 59 | 291.62 | 926.3329
| 413.7 | 417.9889 | 2152.9401 |  | 60 | 292.71 | 925.6418
| 420.595 | 418.5889 | 2151.3448 |  | 61 | 293.79 | 924.9559
| 427.49 | 419.1833 | 2149.7617 |  | 62 | 294.86 | 924.2753
| 434.385 | 419.7667 | 2148.2057 |  | 63 | 295.91 | 923.6063
| 441.28 | 420.3444 | 2146.662 |  | 64 | 296.95 | 922.9426
| 448.175 | 420.9167 | 2145.1307 |  | 65 | 297.98 | 922.2842
| 455.07 | 421.4778 | 2143.6268 |  | 66 | 298.99 | 921.6376
| 461.965 | 422.0333 | 2142.1355 |  | 67 | 299.99 | 920.9964
| 468.86 | 422.5889 | 2140.6418 |  | 68 | 300.99 | 920.3542
| 475.755 | 423.1278 | 2139.1907 |  | 69 | 301.96 | 919.7303
| 482.65 | 423.6667 | 2137.7374 |  | 70 | 302.93 | 919.1055
| 489.545 | 424.2 | 2136.2969 |  | 71 | 303.89 | 918.4862
| 496.44 | 424.7222 | 2134.8842 |  | 72 | 304.83 | 917.8788
| 503.335 | 425.2444 | 2133.4695 |  | 73 | 305.77 | 917.2706
| 510.23 | 425.7556 | 2132.0828 |  | 74 | 306.69 | 916.6743
| 517.125 | 426.2667 | 2130.6941 |  | 75 | 307.61 | 916.0773
| 524.02 | 426.7667 | 2129.3335 |  | 76 | 308.51 | 915.4923
| 530.915 | 427.2667 | 2127.971 |  | 77 | 309.41 | 914.9065
| 537.81 | 427.7556 | 2126.6368 |  | 78 | 310.29 | 914.3329
| 544.705 | 428.2444 | 2125.3007 |  | 79 | 311.17 | 913.7584
| 551.6 | 428.7278 | 2123.9779 |  | 80 | 312.04 | 913.1897
| 558.495 | 429.2056 | 2122.6685 |  | 81 | 312.9 | 912.6267
| 565.39 | 429.6778 | 2121.3724 |  | 82 | 313.75 | 912.0695
| 572.285 | 430.15 | 2120.0746 |  | 83 | 314.6 | 911.5115
| 579.18 | 430.6111 | 2118.8055 |  | 84 | 315.43 | 910.9659
| 586.075 | 431.0722 | 2117.5346 |  | 85 | 316.26 | 910.4195
| 592.97 | 431.5278 | 2116.2774 |  | 86 | 317.08 | 909.8789
| 599.865 | 431.9778 | 2115.0338 |  | 87 | 317.89 | 909.3442
| 606.76 | 432.4222 | 2113.8039 |  | 88 | 318.69 | 908.8154
| 613.655 | 432.8667 | 2112.5723 |  | 89 | 319.49 | 908.2859
| 620.55 | 433.3056 | 2111.3545 |  | 90 | 320.28 | 907.7623
| 627.445 | 433.7389 | 2110.1505 |  | 91 | 321.06 | 907.2447
| 634.34 | 434.1722 | 2108.9449 |  | 92 | 321.84 | 906.7264
| 641.235 | 434.6 | 2107.7532 |  | 93 | 322.61 | 906.214
| 648.13 | 435.0222 | 2106.5754 |  | 94 | 323.37 | 905.7076
| 655.025 | 435.4444 | 2105.3961 |  | 95 | 324.13 | 905.2006
| 661.92 | 435.8611 | 2104.2309 |  | 96 | 324.88 | 904.6996
| 668.815 | 436.2778 | 2103.0641 |  | 97 | 325.63 | 904.1979
| 675.71 | 436.6833 | 2101.9269 |  | 98 | 326.36 | 903.709
| 682.605 | 437.0944 | 2100.7728 |  | 99 | 327.1 | 903.2128
| 689.5 | 437.4944 | 2099.6484 |  | 100 | 327.82 | 902.7294
| 696.395 | 437.8944 | 2098.5226 |  | 101 | 328.54 | 902.2454
| 703.29 | 438.2944 | 2097.3954 |  | 102 | 329.26 | 901.7607
| 710.185 | 438.6889 | 2096.2824 |  | 103 | 329.97 | 901.2822
| 717.08 | 439.0778 | 2095.1838 |  | 104 | 330.67 | 900.8099
| 723.975 | 439.4667 | 2094.0839 |  | 105 | 331.37 | 900.337
| 730.87 | 439.85 | 2092.9983 |  | 106 | 332.06 | 899.8702
| 737.765 | 440.2333 | 2091.9114 |  | 107 | 332.75 | 899.4029
| 744.66 | 440.6167 | 2090.8231 |  | 108 | 333.44 | 898.935
| 751.555 | 440.9889 | 2089.7652 |  | 109 | 334.11 | 898.4802
| 758.45 | 441.3667 | 2088.6902 |  | 110 | 334.79 | 898.018
| 765.345 | 441.7389 | 2087.6297 |  | 111 | 335.46 | 897.562
| 772.24 | 442.1056 | 2086.5838 |  | 112 | 336.12 | 897.1123
| 779.135 | 442.4722 | 2085.5366 |  | 113 | 336.78 | 896.6621
| 786.03 | 442.8333 | 2084.5041 |  | 114 | 337.43 | 896.2182
| 792.925 | 443.1944 | 2083.4704 |  | 115 | 338.08 | 895.7738
| 799.82 | 443.5556 | 2082.4356 |  | 116 | 338.73 | 895.3289
| 806.715 | 443.9111 | 2081.4154 |  | 117 | 339.37 | 894.8902
| 813.61 | 444.2667 | 2080.3941 |  | 118 | 340.01 | 894.4511
| 820.505 | 444.6167 | 2079.3875 |  | 119 | 340.64 | 894.0184
| 827.4 | 444.9667 | 2078.3799 |  | 120 | 341.27 | 893.5851
| 834.295 | 445.3111 | 2077.3871 |  | 121 | 341.89 | 893.1583
| 841.19 | 445.6556 | 2076.3931 |  | 122 | 342.51 | 892.731
| 848.085 | 446 | 2075.3981 |  | 123 | 343.13 | 892.3032
| 854.98 | 446.3389 | 2074.418 |  | 124 | 343.74 | 891.8818
| 861.875 | 446.6778 | 2073.4368 |  | 125 | 344.35 | 891.4599
| 868.77 | 447.0111 | 2072.4706 |  | 126 | 344.95 | 891.0445
| 875.665 | 447.3444 | 2071.5034 |  | 127 | 345.55 | 890.6287
| 882.56 | 447.6778 | 2070.5351 |  | 128 | 346.15 | 890.2123
| 889.455 | 448.0056 | 2069.5819 |  | 129 | 346.74 | 889.8025
| 896.35 | 448.3333 | 2068.6277 |  | 130 | 347.33 | 889.3922
| 903.245 | 448.6611 | 2067.6724 |  | 131 | 347.92 | 888.9815
| 910.14 | 448.9833 | 2066.7323 |  | 132 | 348.5 | 888.5773
| 917.035 | 449.3056 | 2065.7912 |  | 133 | 349.08 | 888.1727
| 923.93 | 449.6222 | 2064.8653 |  | 134 | 349.65 | 887.7746
| 930.825 | 449.9444 | 2063.9222 |  | 135 | 350.23 | 887.3691
| 937.72 | 450.2556 | 2063.0106 |  | 136 | 350.79 | 886.9772
| 944.615 | 450.5722 | 2062.0818 |  | 137 | 351.36 | 886.5779
| 951.51 | 450.8833 | 2061.1683 |  | 138 | 351.92 | 886.1851
| 958.405 | 451.1944 | 2060.2538 |  | 139 | 352.48 | 885.792
| 965.3 | 451.5056 | 2059.3384 |  | 140 | 353.04 | 885.3984
| 972.195 | 451.8111 | 2058.4384 |  | 141 | 353.59 | 885.0114
| 979.09 | 452.1167 | 2057.5375 |  | 142 | 354.14 | 884.6241
| 985.985 | 452.4222 | 2056.6356 |  | 143 | 354.69 | 884.2364
| 992.88 | 452.7222 | 2055.7492 |  | 144 | 355.23 | 883.8553
| 999.775 | 453.0222 | 2054.862 |  | 145 | 355.77 | 883.4738
| 1006.67 | 453.3222 | 2053.9738 |  | 146 | 356.31 | 883.0919
| 1013.565 | 453.6167 | 2053.1012 |  | 147 | 356.84 | 882.7167
| 1020.46 | 453.9167 | 2052.2112 |  | 148 | 357.38 | 882.3341
| 1027.355 | 454.2111 | 2051.3368 |  | 149 | 357.91 | 881.9582
| 1034.25 | 454.5 | 2050.4781 |  | 150 | 358.43 | 881.589
| 1048.04 | 455.0833 | 2048.7415 |  | 152 | 359.48 | 880.8423
| 1061.83 | 455.6556 | 2047.0346 |  | 154 | 360.51 | 880.1084
| 1075.62 | 456.2222 | 2045.3409 |  | 156 | 361.53 | 879.3803
| 1089.41 | 456.7889 | 2043.644 |  | 158 | 362.55 | 878.6507
| 1103.2 | 457.3444 | 2041.9771 |  | 160 | 363.55 | 877.934
| 1116.99 | 457.8944 | 2040.3237 |  | 162 | 364.54 | 877.2231
| 1130.78 | 458.4444 | 2038.6671 |  | 164 | 365.53 | 876.5109
| 1144.57 | 458.9833 | 2037.0409 |  | 166 | 366.5 | 875.8117
| 1158.36 | 459.5222 | 2035.4117 |  | 168 | 367.47 | 875.1113
| 1172.15 | 460.05 | 2033.813 |  | 170 | 368.42 | 874.4239
| 1185.94 | 460.5778 | 2032.2115 |  | 172 | 369.37 | 873.7354
| 1199.73 | 461.1 | 2030.6238 |  | 174 | 370.31 | 873.0527
| 1213.52 | 461.6167 | 2029.0502 |  | 176 | 371.24 | 872.3762
| 1227.31 | 462.1278 | 2027.4906 |  | 178 | 372.16 | 871.7057
| 1241.1 | 462.6389 | 2025.9282 |  | 180 | 373.08 | 871.0339
| 1254.89 | 463.1389 | 2024.3971 |  | 182 | 373.98 | 870.3756
| 1268.68 | 463.6389 | 2022.8632 |  | 184 | 374.88 | 869.7161
| 1282.47 | 464.1333 | 2021.3437 |  | 186 | 375.77 | 869.0628
| 1296.26 | 464.6222 | 2019.8387 |  | 188 | 376.65 | 868.4157
| 1310.05 | 465.1111 | 2018.331 |  | 190 | 377.53 | 867.7675
| 1323.84 | 465.5944 | 2016.8378 |  | 192 | 378.4 | 867.1255
| 1337.63 | 466.0722 | 2015.3593 |  | 194 | 379.26 | 866.4899
| 1351.42 | 466.55 | 2013.8782 |  | 196 | 380.12 | 865.8531
| 1365.21 | 467.0167 | 2012.4291 |  | 198 | 380.96 | 865.2301
| 1379 | 467.4833 | 2010.9775 |  | 200 | 381.8 | 864.606
| 1413.475 | 468.6389 | 2007.3727 |  | 205 | 383.88 | 863.0561
| 1447.95 | 469.7667 | 2003.84 |  | 210 | 385.91 | 861.5372
| 1482.425 | 470.8778 | 2000.3452 |  | 215 | 387.91 | 860.0347
| 1516.9 | 471.9722 | 1996.889 |  | 220 | 389.88 | 858.5487
| 1551.375 | 473.0389 | 1993.5071 |  | 225 | 391.8 | 857.0947
| 1585.85 | 474.0944 | 1990.1474 |  | 230 | 393.7 | 855.6502
| 1620.325 | 475.1278 | 1986.8457 |  | 235 | 395.56 | 854.2307
| 1654.8 | 476.1444 | 1983.5849 |  | 240 | 397.39 | 852.8287
| 1689.275 | 477.1444 | 1980.3655 |  | 245 | 399.19 | 851.4446
| 1723.75 | 478.1333 | 1977.1701 |  | 250 | 400.97 | 850.0707
| 1758.225 | 479.1056 | 1974.017 |  | 255 | 402.72 | 848.715
| 1792.7 | 480.0611 | 1970.9067 |  | 260 | 404.44 | 847.3778
| 1827.175 | 481 | 1967.8398 |  | 265 | 406.13 | 846.0592
| 1861.65 | 481.9278 | 1964.7985 |  | 270 | 407.8 | 844.7516
| 1896.125 | 482.8444 | 1961.7831 |  | 275 | 409.45 | 843.4551
| 1930.6 | 483.7444 | 1958.8123 |  | 280 | 411.07 | 842.1779
| 1965.075 | 484.6333 | 1955.8682 |  | 285 | 412.67 | 840.9121
| 1999.55 | 485.5111 | 1952.9512 |  | 290 | 414.25 | 839.6579
| 2034.025 | 486.3778 | 1950.0614 |  | 295 | 415.81 | 838.4155
| 2068.5 | 487.2333 | 1947.1993 |  | 300 | 417.35 | 837.185
| 2206.4 | 490.5444 | 1936.0336 |  | 320 | 423.31 | 832.3843
| 2344.3 | 493.7 | 1925.2586 |  | 340 | 428.99 | 827.7517
| 2482.2 | 496.7111 | 1914.8528 |  | 360 | 434.41 | 823.2778
| 2620.1 | 499.6 | 1904.7534 |  | 380 | 439.61 | 818.9357
| 2758 | 502.3722 | 1894.9533 |  | 400 | 444.6 | 814.7221
| 2895.9 | 505.0389 | 1885.4242 |  | 420 | 449.4 | 810.6252
| 3033.8 | 507.6111 | 1876.1363 |  | 440 | 454.03 | 806.6319
| 3171.7 | 510.0944 | 1867.0784 |  | 460 | 458.5 | 802.7375
| 3309.6 | 512.4944 | 1858.2384 |  | 480 | 462.82 | 798.9368
| 3447.5 | 514.8222 | 1849.5823 |  | 500 | 467.01 | 795.2152
| 3585.4 | 517.0778 | 1841.1169 |  | 520 | 471.07 | 791.5756
| 3723.3 | 519.2667 | 1832.8274 |  | 540 | 475.01 | 788.0115
| 3861.2 | 521.3944 | 1824.6984 |  | 560 | 478.84 | 784.5165
| 3999.1 | 523.4667 | 1816.7136 |  | 580 | 482.57 | 781.0835
| 4137 | 525.4833 | 1808.8779 |  | 600 | 486.2 | 777.7146
| 4274.9 | 527.45 | 1801.1739 |  | 620 | 489.74 | 774.4023
| 4412.8 | 529.3667 | 1793.6058 |  | 640 | 493.19 | 771.1485
| 4550.7 | 531.2444 | 1786.1333 |  | 660 | 496.57 | 767.9357
| 4688.6 | 533.0722 | 1778.8041 |  | 680 | 499.86 | 764.7846
| 4826.5 | 534.8611 | 1771.5773 |  | 700 | 503.08 | 761.6775
| 4964.4 | 536.6111 | 1764.4559 |  | 720 | 506.23 | 758.6157
| 5102.3 | 538.3278 | 1757.4199 |  | 740 | 509.32 | 755.5906
| 5240.2 | 540.0056 | 1750.4949 |  | 760 | 512.34 | 752.6132
| 5378.1 | 541.65 | 1743.6606 |  | 780 | 515.3 | 749.6749
| 5516 | 543.2667 | 1736.8963 |  | 800 | 518.21 | 746.7666
| 5653.9 | 544.85 | 1730.2274 |  | 820 | 521.06 | 743.8994
| 5791.8 | 546.4056 | 1723.6327 |  | 840 | 523.86 | 741.064
| 5929.7 | 547.9278 | 1717.1379 |  | 860 | 526.6 | 738.2716
| 6067.6 | 549.4278 | 1710.6976 |  | 880 | 529.3 | 735.5027
| 6205.5 | 550.9 | 1704.3375 |  | 900 | 531.95 | 732.7682
| 6343.4 | 552.35 | 1698.0351 |  | 920 | 534.56 | 730.0585
| 6481.3 | 553.7778 | 1691.7921 |  | 940 | 537.13 | 727.3744
| 6619.2 | 555.1778 | 1685.6344 |  | 960 | 539.65 | 724.7269
| 6757.1 | 556.5611 | 1679.5146 |  | 980 | 542.14 | 722.0958
| 6895 | 557.9167 | 1673.4834 |  | 1000 | 544.58 | 719.5027
| 7239.75 | 561.2222 | 1658.6326 |  | 1050 | 550.53 | 713.1177
| 7584.5 | 564.4167 | 1644.0851 |  | 1100 | 556.28 | 706.8631
| 7929.25 | 567.4944 | 1629.8843 |  | 1150 | 561.82 | 700.7576
| 8274 | 570.4778 | 1615.9442 |  | 1200 | 567.19 | 694.7641
| 8618.75 | 573.3611 | 1602.3054 |  | 1250 | 572.38 | 688.9002
| 8963.5 | 576.1611 | 1588.9029 |  | 1300 | 577.42 | 683.1379
| 9308.25 | 578.8833 | 1575.7218 |  | 1350 | 582.32 | 677.4708
| 9653 | 581.5222 | 1562.8006 |  | 1400 | 587.07 | 671.9154
| 9997.75 | 584.0944 | 1550.0684 |  | 1450 | 591.7 | 666.4412
| 10342.5 | 586.5944 | 1537.5622 |  | 1500 | 596.2 | 661.0643
| 11032 | 591.4111 | 1513.0971 |  | 1600 | 604.87 | 650.5457
| 11721.5 | 596 | 1489.329 |  | 1700 | 613.13 | 640.3268
| 12411 | 600.3833 | 1466.199 |  | 1800 | 621.02 | 630.3822
| 13100.5 | 604.5722 | 1443.6993 |  | 1900 | 628.56 | 620.7086
| 13790 | 608.5944 | 1421.7252 |  | 2000 | 635.8 | 611.261
| 14479.5 | 612.4611 | 1400.2544 |  | 2100 | 642.76 | 602.0297
| 15169 | 616.1778 | 1379.2919 |  | 2200 | 649.45 | 593.0171
| 15858.5 | 619.7556 | 1358.8084 |  | 2300 | 655.89 | 584.2103
| 16548 | 623.2111 | 1338.7375 |  | 2400 | 662.11 | 575.581
| 17237.5 | 626.5444 | 1319.1061 |  | 2500 | 668.11 | 567.1406
| 17927 | 629.7667 | 1299.8736 |  | 2600 | 673.91 | 558.8717
| 18616.5 | 632.8889 | 1280.996 |  | 2700 | 679.53 | 550.7554
| 19306 | 635.9056 | 1262.528 |  | 2800 | 684.96 | 542.8152
| 19995.5 | 638.8278 | 1244.4217 |  | 2900 | 690.22 | 535.0306
| 20685 | 641.6667 | 1226.6259 |  | 3000 | 695.33 | 527.3794
0
| 150 | 384.5151 | 2238.3402 |  | 140 | 353.04 | 885.3984
Ref | P | T | H | Ref | P | T | H
21 | 144.795 | 383.4667 | 2240.9188 | 140 | 140 | 353.04 | 885.3984
22 | 151.69 | 384.8556 | 2237.5029 | 141 | 141 | 353.59 | 885.0114

## Pipes
PIPE INTERNAL DIAMETER (mm)
PIPE SIZE |  | OD | SCH 5S | SCH 10 | SCH 10S | SCH 20 | SCH 30 | SCH 40 | SCH 40S | STD | SCH 60 | SCH 80 | SCH 80S | XS | SCH 100 | SCH 120 | SCH 140 | SCH 160 | XXS
|  |  | 5S | 10 | 10S | 20 | 30 | 40 | 40S |  | 60 | 80 | 80S |  | 100 | 120 | 140 | 160
½" |  | 21.336 | 18.034 | - | 17.12 | - | - | 15.799 | 15.799 | 15.799 | - | 13.868 | 13.868 | 13.868 | - | - | - | 11.786 | 6.401
¾" |  | 26.67 | 23.368 | - | 22.454 | - | - | 20.93 | 20.93 | 20.93 | - | 18.847 | 18.847 | 18.847 | - | - | - | 15.545 | 11.024
1" |  | 33.401 | 30.099 | - | 27.864 | - | - | 26.645 | 26.645 | 26.645 | - | 24.308 | 24.308 | 24.308 | - | - | - | 20.701 | 15.215
1½" |  | 48.26 | 44.958 | - | 42.723 | - | - | 40.894 | 40.894 | 40.894 | - | 38.1 | 38.1 | 38.1 | - | - | - | 33.986 | 27.94
2" |  | 60.325 | 57.023 | - | 54.788 | - | - | 52.501 | 52.501 | 52.501 | - | 49.251 | 49.251 | 49.251 | - | - | - | 42.849 | 38.177
2½" |  | 73.025 | 68.809 | - | 66.929 | - | - | 62.713 | 62.713 | 62.713 | - | 59.005 | 59.004 | 59.005 | - | - | - | 53.975 | 44.983
3" |  | 88.9 | 84.684 | - | 82.804 | - | - | 77.927 | 77.927 | 77.927 | - | 73.66 | 73.66 | 73.66 | - | - | - | 66.65 | 58.42
3½" |  | 101.6 | 97.384 | - | 95.504 | - | - | 90.12 | 90.12 | 90.12 | - | 85.446 | 85.446 | 85.446 | - | - | - | - | -
4" |  | 114.3 | 110.084 | - | 108.204 | - | - | 102.26 | 102.26 | 102.26 | - | 97.18 | 97.18 | 97.18 | - | 92.05 | - | 87.326 | 80.06
6" |  | 168.28 | 162.742 | - | 161.472 | - | - | 154.056 | 154.056 | 154.056 | - | 146.334 | 146.33 | 146.334 | - | 139.73 | - | 131.754 | 124.388
8" |  | 219.08 | 213.542 | - | 211.562 | 206.38 | 205.008 | 202.722 | 202.722 | 202.722 | 198.456 | 193.68 | 193.68 | 193.68 | 188.904 | 182.554 | 177.83 | 173.056 | 174.63
10" |  | 273.05 | 266.242 | - | 264.668 | 260.35 | 257.454 | 254.508 | 254.508 | 254.508 | 247.65 | 242.874 | 247.5 | 247.65 | 236.524 | 230.174 | 222.25 | 215.9 | 222.25
12" |  | 323.85 | 315.936 |  | 314.71 | 311.15 | 307.086 | 303.226 | 304.8 | 304.8 | 295.3 | 288.9 | 298.5 | 298.45 | 280.974 | 273.05 | 266.7 | 257.2 | 273.05
14" |  | 355.6 | 347.676 | 342.9 | 346.05 | 339.75 | 336.55 | 333.35 | - | 336.55 | 325.424 | 317.5 | - | 330.2 | 307.95 | 300.024 | 292.1 | 284.176 | -
16" |  | 406.4 | 398.018 | 393.7 | 396.85 | 390.55 | 387.35 | 381 | - | 387.35 | 373.076 | 363.524 | - | 381 | 354.026 | 344.474 | 333.35 | 325.424 | -
18" |  | 457.2 | 448.818 | 444.5 | 447.65 | 441.35 | 434.95 | 428.65 | - | 438.15 | 419.1 | 409.55 | - | 431.8 | 398.476 | 387.35 | 377.85 | 366.726 | -
20" |  | 508 | 498.45 | 495.3 | 496.93 | 488.95 | 482.6 | 477.824 | - | 488.95 | 466.75 | 455.626 | - | 482.6 | 442.926 | 431.8 | 419.1 | 400.05 | -
24" |  | 609.6 | 598.526 | 596.9 | 596.9 | 590.554 | 581.05 | 574.654 | - | 590.55 | 560.374 | 547.674 | - | 584.2 | 531.826 | 517.55 | 504.85 | 490.524 | -
30" |  | 762 | 748.73 | 746.158 | 746.15 | 736.678 | 730.25 | - | - | 742.95 | - | - | - | 736.6 | - | - | - | - | -
42" |  | 1066.8 |  | - | - | - | - | - | - | 1047.75 | - | - | - | 1041.4 | - | - | - | - | -
48" |  | 1219.2 |  | - | - | - | - | - | - | 1200.15 | - | - | - | 1193.8 | - | - | - | - | -
PIPE WALL THICKNESS (mm)
PIPE SIZE | Radius | OD | SCH | SCH | SCH | SCH | SCH | SCH | SCH | STD | SCH | SCH | SCH | XS | SCH | SCH | SCH | SCH | XXS
|  |  | 5S | 10 | 10S | 20 | 30 | 40 | 40S |  | 60 | 80 | 80S |  | 100 | 120 | 140 | 160
½" | 10.668 | 21.336 | 1.651 | - | 2.108 | - | - | 2.769 | 2.769 | 2.769 | - | 3.734 | 3.734 | 3.734 | - | - | - | 4.775 | 7.468
¾" | 13.335 | 26.67 | 1.651 | - | 2.108 | - | - | 2.87 | 2.87 | 2.87 | - | 3.912 | 3.912 | 3.912 | - | - | - | 5.563 | 7.823
1" | 16.7005 | 33.401 | 1.651 | - | 2.769 | - | - | 3.378 | 3.378 | 3.378 | - | 4.547 | 4.547 | 4.547 | - | - | - | 6.35 | 9.093
1½" | 24.13 | 48.26 | 1.651 | - | 2.769 | - | - | 3.683 | 3.683 | 3.683 | - | 5.08 | 5.08 | 5.08 | - | - | - | 7.137 | 10.16
2" | 30.1625 | 60.325 | 1.651 | - | 2.769 | - | - | 3.912 | 3.912 | 3.912 | - | 5.537 | 5.537 | 5.537 | - | - | - | 8.738 | 11.074
2½" | 36.5125 | 73.025 | 2.108 | - | 3.048 | - | - | 5.156 | 5.156 | 5.156 | - | 7.01 | 7.011 | 7.01 | - | - | - | 9.525 | 14.021
3" | 44.45 | 88.9 | 2.108 | - | 3.048 | - | - | 5.487 | 5.487 | 5.487 | - | 7.62 | 7.62 | 7.62 | - | - | - | 11.125 | 15.24
3½" | 50.8 | 101.6 | 2.108 | - | 3.048 | - | - | 5.74 | 5.74 | 5.74 | - | 8.077 | 8.077 | 8.077 | - | - | - | - | -
4" | 57.15 | 114.3 | 2.108 | - | 3.048 | - | - | 6.02 | 6.02 | 6.02 | - | 8.56 | 8.56 | 8.56 | - | 11.125 | - | 13.487 | 17.12
6" | 84.14 | 168.28 | 2.769 | - | 3.404 | - | - | 7.112 | 7.112 | 7.112 | - | 10.973 | 10.975 | 10.973 | - | 14.275 | - | 18.263 | 21.946
8" | 109.54 | 219.08 | 2.769 | - | 3.759 | 6.35 | 7.036 | 8.179 | 8.179 | 8.179 | 10.312 | 12.7 | 12.7 | 12.7 | 15.088 | 18.263 | 20.625 | 23.012 | 22.225
10" | 136.525 | 273.05 | 3.404 | - | 4.191 | 6.35 | 7.798 | 9.271 | 9.271 | 9.271 | 12.7 | 15.088 | 12.775 | 12.7 | 18.263 | 21.438 | 25.4 | 28.575 | 25.4
12" | 161.9 | 323.8 | 3.962 | - | 4.572 | 6.35 | 8.382 | 10.312 | 9.525 | 9.525 | 14.275 | 17.475 | 12.675 | 12.7 | 21.438 | 25.4 | 28.575 | 33.325 | 25.4
14" | 177.8 | 355.6 | 3.962 | 6.35 | 4.775 | 7.925 | 9.525 | 11.125 | - | 9.525 | 15.088 | 19.05 | - | 12.7 | 23.825 | 27.788 | 31.75 | 35.712 | -
16" | 203.2 | 406.4 | 4.191 | 6.35 | 4.775 | 7.925 | 9.525 | 12.7 | - | 9.525 | 16.662 | 21.438 | - | 12.7 | 26.187 | 30.963 | 36.525 | 40.488 | -
18" | 228.6 | 457.2 | 4.191 | 6.35 | 4.775 | 7.925 | 11.125 | 14.275 | - | 9.525 | 19.05 | 23.825 | - | 12.7 | 29.362 | 34.925 | 39.675 | 45.237 | -
20" | 254.179 | 508.358 | 4.775 | 6.35 | 5.537 | 9.525 | 12.7 | 15.088 | - | 9.525 | 20.625 | 26.187 | - | 12.7 | 32.537 | 38.1 | 44.45 | 53.975 | -
24" | 304.827 | 609.654 | 5.537 | 6.35 | 6.35 | 9.525 | 14.275 | 17.475 | - | 9.525 | 24.613 | 30.963 | - | 12.7 | 38.887 | 46.025 | 52.375 | 59.538 | -
30" | 381.289 | 762.578 | 6.635 | 7.925 | 7.925 | 12.7 | 15.875 | - | - | 9.525 | - | - | - | 12.7 | - | - | - | - | -
36" | 457.2145 | 914.429 | - | 7.925 | - | 12.7 | 15.875 | 19.05 | - | 9.525 | - | - | - | 12.7 | - | - | - | - | -
42" | 533.4 | 1066.8 | - | - | - | - | - | - | - | 9.525 | - | - | - | 12.7 | - | - | - | - | -
48" | 609.62 | 1219.24 | - | - | - | - | - | - | - | 9.525 | - | - | - | 12.7 | - | - | - | - | -
MINIMUM ALLOWABLE PIPE WALL THICKNESS (mm)
PIPE SIZE |  | OD | SCH | SCH | SCH | SCH | SCH | SCH | SCH | STD | SCH | SCH | SCH | XS | SCH | SCH | SCH | SCH | XXS
|  |  | 5S | 10 | 10S | 20 | 30 | 40 | 40S |  | 60 | 80 | 80S |  | 100 | 120 | 140 | 160
½" |  | 21.336 | 1.3974 | - | 1.3974 | - | - | 1.3974 | 1.3974 | 1.3974 | - | 1.3974 | 1.3974 | 1.3974 | - | - | - | 1.3974 | 1.3974
¾" |  | 26.67 | 1.461 | - | 1.461 | - | - | 1.461 | 1.461 | 1.461 | - | 1.461 | 1.461 | 1.461 | - | - | - | 1.461 | 1.461
1" |  | 33.401 | 1.5413 | - | 1.5413 | - | - | 1.5413 | 1.5413 | 1.5413 | - | 1.5413 | 1.5413 | 1.5413 | - | - | - | 1.5413 | 1.5413
1½" |  | 48.26 | 1.7185 | - | 1.7185 | - | - | 1.7185 | 1.7185 | 1.7185 | - | 1.7185 | 1.7185 | 1.7185 | - | - | - | 1.7185 | 1.7185
2" |  | 60.325 | 1.8625 | - | 1.8625 | - | - | 1.8625 | 1.8625 | 1.8625 | - | 1.8625 | 1.8625 | 1.8625 | - | - | - | 1.8625 | 1.8625
2½" |  | 73.025 | 2.014 | - | 2.014 | - | - | 2.014 | 2.014 | 2.014 | - | 2.014 | 2.014 | 2.014 | - | - | - | 2.014 | 2.014
3" |  | 88.902 | 2.2034 | - | 2.2034 | - | - | 2.2034 | 2.2034 | 2.2034 | - | 2.2034 | 2.2034 | 2.2034 | - | - | - | 2.2034 | 2.2034
3½" |  | 101.6 | 2.3548 | - | 2.3548 | - | - | 2.3548 | 2.3548 | 2.3548 | - | 2.3548 | 2.3548 | 2.3548 | - | - | - | - | -
4" |  | 114.3 | 2.5063 | - | 2.5063 | - | - | 2.5063 | 2.5063 | 2.5063 | - | 2.5063 | 2.5063 | 2.5063 | - | 2.5063 | - | 2.5063 | 2.5063
6" |  | 168.28 | 3.1502 | - | 3.1502 | - | - | 3.1502 | 3.1502 | 3.1502 | - | 3.1502 | 3.1502 | 3.1502 | - | 3.1502 | - | 3.1502 | 3.1502
8" |  | 219.08 | 3.7562 | - | 3.7562 | 3.7562 | 3.7562 | 3.7562 | 3.7562 | 3.7562 | 3.7562 | 3.7562 | 3.7562 | 3.7562 | 3.7562 | 3.7562 | 3.7562 | 3.7562 | 3.7562
10" |  | 273.05 | 4.4 | - | 4.4 | 4.4 | 4.4 | 4.4 | 4.4 | 4.4 | 4.4 | 4.4 | 4.4 | 4.4 | 4.4 | 4.4 | 4.4 | 4.4 | 4.4
12" |  | 323.8 | 5.0054 | - | 5.0054 | 5.0054 | 5.0054 | 5.0054 | 5.0054 | 5.0054 | 5.0054 | 5.0054 | 5.0054 | 5.0054 | 5.0054 | 5.0054 | 5.0054 | 5.0054 | 5.0054
14" |  | 355.6 | 5.3847 | 5.3847 | 5.3847 | 5.3847 | 5.3847 | 5.3847 | - | 5.3847 | 5.3847 | 5.3847 | - | 5.3847 | 5.3847 | 5.3847 | 5.3847 | 5.3847 | -
16" |  | 406.4 | 5.9907 | 5.9907 | 5.9907 | 5.9907 | 5.9907 | 5.9907 | - | 5.9907 | 5.9907 | 5.9907 | - | 5.9907 | 5.9907 | 5.9907 | 5.9907 | 5.9907 | -
18" |  | 457.2 | 6.5967 | 6.5967 | 6.5967 | 6.5967 | 6.5967 | 6.5967 | - | 6.5967 | 6.5967 | 6.5967 | - | 6.5967 | 6.5967 | 6.5967 | 6.5967 | 6.5967 | -
20" |  | 508.358 | 7.207 | 7.207 | 7.207 | 7.207 | 7.207 | 7.207 | - | 7.207 | 7.207 | 7.207 | - | 7.207 | 7.207 | 7.207 | 7.207 | 7.207 | -
24" |  | 609.654 | 8.4153 | 8.4153 | 8.4153 | 8.4153 | 8.4153 | 8.4153 | - | 8.4153 | 8.4153 | 8.4153 | - | 8.4153 | - | 8.4153 | 8.4153 | 8.4153 | -
30" |  | 762.578 | 10.2395 | 10.2395 | 10.2395 | 10.2395 | 10.2395 | - | - | 10.2395 | - | - | - | 10.2395 | - | - | - | - | -
36" |  | 914.429 | - | 12.0509 | - | 12.0509 | 12.0509 | 12.0509 | - | 12.0509 | - | - | - | 12.0509 | - | - | - | - | -
42" |  | 1066.8 | - | - | - | - | - | - | - | 13.8685 | - | - | - | 13.8685 | - | - | - | - | -
48" |  | 1219.24 | - | - | - | - | - | - | - | 15.6869 | - | - | - | 15.6869 | - | - | - | - | -
Author: J.A.B. de Lange (in collaboration with C. Haslego)